## EVCS MB
MEASUREMENT SHEET
SR.NO. | ITEM NO | DESCRIPTION | EA | L | B | H | QTY | TOTAL QTY | UNIT
1 | MPLCN00701 | Excavation in soil
|  | for foundation | 1 | 1.825 | 1.825 | 1.4 | 4.6629 | 4.6629 | M3
2 | MPLCN01800 | Back filling
|  | Excavation for foundation | 1 | 1.825 | 1.825 | 1.4 | 4.6629
Deduction
|  | PCC below footing | -1 | 1.425 | 1.425 | 0.1 | -0.20306
|  | RCC for footing | -4 | 1.225 | 1.23 | 0.3 | -1.8081
|  | RCC for coloumn | -1 | 0.8 | 0.8 | 0.7 | -0.448
[7 empty] | 2.2037 | 2.2037 | M3
3 | MPLCN02703 | PCC 1:2:4
|  | PCC below footing | 1 | 1.425 | 1.425 | 0.1 | 0.20306 | 0.20306 | M3
4 | MPLCN02903 | Centring and shuttering
|  | for footing | 4 | 1.225 |  | 0.3 | 1.47
|  | for column | 4 | 0.8 |  | 1 | 3.2
[7 empty] | 4.67 | 4.67 | M2
5 | MPLCN03601 | RCC 1:1:2 below Plinth
|  | for footing | 1 | 1.225 | 1.225 | 0.3 | 0.45019
|  | for column | 1 | 0.8 | 0.8 | 1 | 0.64
[7 empty] | 1.0902 | 1.0902 | M3
6 | MPLCN04302 | TMT
For footing
|  | 12mm dia bars bothways @200mm C/C | 32 | 1.725 |  | 0.89 | 49.128
|  | 12mm stairs | 4 | 0.9 |  | 0.89 | 3.204
For column
|  | 8-16mm dia bars vertically | 8 | 1.8 |  | 1.58 | 22.752
|  | 8mm dia stirrups at 150mm c/c | 8 | 3.03 |  | 0.395 | 9.5748
[7 empty] | 84.6588 | 84.6588 | KG
7 | MPLCN12500 | Structural steel
|  | 10MM thick 0.8x0.8m base plate | 1 | 0.8 | 0.8 | 78.5 | 50.24 | 50.24 | KG
8 | MPLCN23200 | Synthetic enamel paint
|  | 10MM thick 0.8x0.8m base plate | 1 | 0.8 | 0.8 |  | 0.64 | 0.64 | M2
9 | MPLEN11903 | DWC hdpe Pipe | 1 | 1.5 |  |  | 1.5 | 1.5 | M2
10 | MPLCN30600 | Taking out existing CC interlocking paver blocks
|  | For EV foundation excavation area | 1 | 2 | 2 |  | 4 | 4 | M2
11 | MPLCN30700 | Laying Corporation supplied interlocking paver blocks
|  | For EV foundation excavation area | 1 | 1.2 | 1.2 |  | 1.44 | 1.44 | M2
12 | NZ | Foundation bolt 12mm dia 600mm long | 8 |  |  |  | 8 | 8 | EA